## AV
Audio Visual System
S.No. | Vendor | Description | Unit | Qty. | Purpose/Use
1 | Christie | Christie FHQ842-T, 84" UHD, IR Touch, OPS slot, landscape only, 3840x2160, 120 Hz, 430 nits | Each | 1 | This interactive 84" LCD display with 24/7 capabilities
2 | LG | 43" LED TV, 43SE3KB | Each | 4 | This is 43" Professional Display
3 | Generic | Wall mount backet | Each | 1 | It will use to mount the TV
Creston Backend materials, converter, etc…
5 | Crestron | DM-TX-200-C-2G-B-T: Wall Plate DigitalMedia 8G+® Transmitter 200, Black Textured | Each | 2 | This is Converter, used to convert HDMI signal to Cat6
6 | Crestron | DMPS3-300C: 3-Series® DigitalMedia™ Presentation System 300 | Each | 1 | This is Control Processor with Switcher. It has vga & hdmi inputs & out puts connecting through digital media cable to bring all the devices. It is an Automation processor using to controll all the devices connected to this (eg: Projector, Screen, TV, Audio, lighting, etc…
7 | Crestron | DMRMC-100C: 4K DigitalMedia 8G+® Receiver & Room Controller 100 | Each | 2 | This is Converter, used to convert Cat6 signal to HDMI(HDMI Cable has limitation of length, so we use cat6 extender to extend the signal)
Ipad from which you can control all the devices
8 | Belkin | Table Dock for IPAD | Each | 1 | It is a table top kit to keep the Ipad
9 | Apple | IPAD | Each | 1
Modular Enclosure on Table
10 | Extron | Retractable cable cubby 500 (2 Power, 1 HDMI & 1 VGA) | Each | 2 | This is modular furniture-mountable enclosure that provides convenient connectivity for AV signals, data, and power.
Audio System
11 | AM | AMIS480P: Power Amplifier. 4 x 80W with 100V, 70V & 4Ω outputs. 230VAC & 24VDC 2RU | Each | 1 | This is Amplifier, used to connect to each Speakers
12 | QSC | Core110F:Unified Series Core with 24 local I/Ochannels, 128x128 network I/O channels, dual LAN ports, telephone POTS, two GPIO blocks, 16 AEC channels, 1RU | Each | 1 | This is multipurpose software bsed digital audio signal processor with few inputs/outputs for micrphones. It is used for Video conference and Control the Audio of the Room
13 | Bose | FreeSpace® DS 16F Ceiling speaker | Each | 8 | This is Ceiling Speaker, so that we can listen the audio while presentation
14 | Bose | In Wall Speakers 891 | Each | 2 | This is Wall Speaker, so that we can listen the audio while conferencing
Wireless Device & VC
15 | Barco | CSE-200 Clickshare Standard Unit with two USB Buttons | Each | 1 | This is wireless presentation device, so that user can share the contents to the displays wirelessly
16 | Cisco | Video conference unit | Each | 1
Accessories
17 | Aten | HDMI Splitter-1/2 | Each | 2 | It is used to split HDMI signal one input to two outputs into the Displays
18 | Linksys | Access Point | Each | 1 | This devise enable the communication between Ipad and DMPS Controll Processor
19 | Linkwell | Cable, connector, etc.. | LS
20 | Linkwell | Cabling and Installation | LS | 1
21 | Linkwell | Crestron Programming, testing & commissionng (including integration with light & curton) | LS | 1